## Instructions
INSTRUCTIONS
1. Total duration of the examination is 30 minutes. 2. This test contains 10 theory, 1 practical, and 4 viva questions. 3. The theory section includes various types of questions such as: direct concept, image-based, comprehension, chronological sequencing, fill in the blanks, Match the columns, scenario- based, etc., which should be completed in 12 minutes. 4. Practical section contains a single question which should be completed in 10 minutes. 5. Viva section contains 4 questions which should be completed in 8 minutes. 6. For practical and viva, an assessor will be assigned to monitor the steps. Each step will have certain marks divided and will be awarded based on performance. 7. Marks for the questions are categorized as follows: easy questions carry 2-5 marks, medium questions carry 6-8 marks, and difficult questions carry 10-12 marks. However, the final assessment will be based on the total marks as per the Qualification Pack (QP), and this mock test is provided as a sample to practice the format and question types.

## Theory
SI. No. | Question | Option 1 | Option 2 | Option 3 | Option 4 | Correct Answer
1 | What is the primary goal when cleaning and maintaining the work area in a milk processing facility? | To keep it free from dust | To keep it free from waste. | To keep it free from flies, and pests. | All of the above | Choice 4
2 | When cleaning machinery and tools, clean with recommended _______ as per specifications. | Any cleaners | Sanitizers | Cloths | Procedures | Choice 2
3 | Regular _______ of weighing scales is essential to maintain compliance with industry standards. | inspection | replacement | calibration | cleaning | Choice 3
4 | Which component ensures proper flow of milk in bulk milk cooler? | Pump | Agitator | Timer | Insulator | Choice 1
5 | Which component connects the hauling tank to the pre-cooler? | Valve | Sensor | Condenser | Inlet | Choice 4
6 | Keeping tools easily _______ ensures quick response times during equipment breakdowns. | hidden | accessible | organized | locked | Choice 2
7 | ____________ is the ideal temperature for milk chilling process | 10 degrees C | 4 degrees C | 0 degrees C | 7 degrees C | Choice 2
8 | Which component dissipates heat from the cooler? | Condenser | Agitator | Valve | Coil | Choice 1
9 | Which tool measures the quantity of milk? | Sensor | Valve | Scale | Fan | Choice 3
10 | Which component ensures even distribution of temperature in stored milk? | Agitator | Condenser | Valve | Thermostat | Choice 1

## Practical
SI. No. | Question | Rubric | Equipments/Tools Used | Steps
1 | Demonstrate how to check the milk pump's performance, clean machinery, ensure hot water availability, and repair a leaking pipe. | Candidate was able to comprehend and explain the given task | Agitator Milk pump Sanitizers Wrench set (for minor repairs) Pipe sealants Hot water generator system Calibration tools (for weight scale and milk tester) | 1. Check Machinery: Inspect the milk pump and ensure proper operation of the agitator and connections. 2. Clean Equipment: Sanitize the milk pump and pipelines as per standards. 3. Leakage Check: Inspect the Bulk Milk Cooler (BMC) for refrigerant leaks, focusing on pipes and connections. 4. Repair Minor Faults: Tighten connections or replace seals if any leaks are detected. 5. Ensure Hot Water Supply: Verify the hot water system is operational for adequate cleaning processes.
Candidate completed the task in stipulated time
Candidate was able to deliver the required output
Candidate successfully provided the expected results

## Viva
SI. No. | Viva/Oral | Steps
1 | How would you ensure cleanliness in the work area and manage waste disposal according to organizational and industry standards? | 1. Clean Work Area: Regularly sanitize the workspace to keep it free from dust, waste, and pests. 2. Monitor for Pests: Inspect the area for pests and take action to eliminate them. 3. Dispose of Waste: Follow proper procedures to dispose of waste per organizational and regulatory standards.
2 | What precautions should be taken before starting the Bulk Milk Cooler (BMC), and how can you ensure effective utilization of machinery and manpower? | Precautions for BMC Operation 1. Wear Protective Equipment: Always use necessary safety gear. 2. Avoid Refrigerant Contact: Do not let refrigerants come into direct contact with skin. 3. Check Service Cylinder: Ensure the service cylinder is not overfilled or exposed to heat. 4. Maintain Safety Distance: Keep refrigerant discharge away from flames or heat sources. Effective Utilization 1. Calculate Process Time: Determine required process time based on capacity and workload. 2. Assign Tasks: Clearly assign specific responsibilities to assistants and helpers.
3 | How do you inspect the cooling tank for issues and maintain machinery, including minor repairs and preventive maintenance? | 1. Inspect for Issues: Regularly check the cooling tank for signs of excessive buttering or foaming, and use a bright light to thoroughly inspect the internal condition of the tank. 2. Handle Minor Repairs: Attend to minor faults or repairs in the machines immediately to prevent further damage and maintain smooth operation. 3. Perform Preventive Maintenance: Follow a scheduled maintenance plan (daily, weekly, monthly, etc.) for all machinery and equipment as per the Standard Operating Procedure (SOP) or manufacturer’s instructions to ensure long-term reliability.
4 | How do you document and track the finished milk product details, and what steps do you take for quality audits and fat/SNF balance calculations? | 1. Document Milk Details: Record important information such as the catchment area, batch number, cooling time, date of procurement, processing details, and storage conditions as per organizational standards. 2. ERP Entry and Tracking: Load the finished product details into the ERP system for future reference, and track the product from the finished stage to its ingredients for quality audits or if concerns arise. 3. Fat and SNF Calculation: Calculate the balance of fat and Solid-Not-Fat (SNF) between the procured and dispatched milk to ensure compliance with quality standards.