## Instructions
INSTRUCTIONS
1. Total duration of the examination is 30 minutes. 2. This test contains 10 theory, 1 practical, and 4 viva questions. 3. The theory section includes various types of questions such as: direct concept, image-based, comprehension, chronological sequencing, fill in the blanks, Match the columns, scenario- based, etc., which should be completed in 12 minutes. 4. Practical section contains a single question which should be completed in 10 minutes. 5. Viva section contains 4 questions which should be completed in 8 minutes. 6. For practical and viva, an assessor will be assigned to monitor the steps. Each step will have certain marks divided and will be awarded based on performance. 7. Marks for the questions are categorized as follows: easy questions carry 2-5 marks, medium questions carry 6-8 marks, and difficult questions carry 10-12 marks. However, the final assessment will be based on the total marks as per the Qualification Pack (QP), and this mock test is provided as a sample to practice the format and question types.

## Theory
S.No. | Question | Option 1 | Option 2 | Option 3 | Option 4 | Correct Answer
1 | Identify the tool that is used to check the soil type at the site. | Pipe wrench | Screwdriver | Soil auger | Wire stripper | Option 3
2 | What material is most commonly used for mounting structures in solar pumps? | Wood | Steel | Plastic | Aluminium | Option 2
3 | You should explain to the client that the installation process may require _______ to route cables. | trenching | painting | sanding | welding | Option 1
4 | Which tool is required to tighten bolts during the installation of a solar pump? |  |  |  |  | Option 4
5 | Arrange the given steps in the correct order to check for live current on the PV module before installation: A. Connect the multimeter probes to the module’s terminals B. Set multimeter to measure current in amperes C. Verify reading matches the rated current under sunlight | B>A>C | C>B>A | A>C>B | A>B>C | Option 1
6 | What angle of inclination is recommended for solar panels installed on flat roofs? | 10 degrees | 30 degrees | 90 degrees | 0 degrees | Option 2
7 | Before connecting pipe sections, ensure the _______ are cleaned to avoid blockages in the system. | bolts | nuts | screws | pipe ends | Option 4
8 | What is the primary purpose of using a pipe threader during installation? | To cut pipes to length | To create a threaded connection for joining pipes | To smooth the edges of cut pipes | To measure the diameter of pipes | Option 2
9 | Identify the tool that is used to measure the voltage output of a solar panel. | Wrench | Screwdriver | Multimeter | Pliers | Option 3
10 | The solar pump is running, but no water is coming out. What should you check and repair? | Solar panel alignment | Broken impeller | Sunlight direction | Type of water | Option 2

## Practical
SI. No. | Question | Rubric | Equipments/Tools Used | Steps
1 | Demonstrate the process for selecting and installing the solar pump mounting structure, foundation design, and accessories. | Candidate was able to comprehend and explain the given task | 1. Measuring tape 2. Compass and sun path finder 3. Soil testing kit or probe 4. Marking spray paint and shovel 5. Foundation anchors or posts 6. Mounting brackets 7. Fasteners and bolts 8. Wrenches and screwdrivers 9. Angle adjustment tools | Does the candidate: 1. Measure the dimensions of the solar panels for mounting structure compatibility. Does the candidate: 2. Identify the location for installation based on sunlight and wind exposure. Does the candidate: 3. Choose between ground or roof mount based on site conditions and panel size.
|  | Candidate completed the task in stipulated time |  | Does the candidate: 4. Determine the soil type at the installation site for foundation type selection. Does the candidate: 5. Mark and excavate the area for foundation placement based on structure requirements. Does the candidate: 6. Install foundation anchors or posts according to structural load specifications.
|  | Candidate was able to deliver the required output |  | Does the candidate: 7. Select mounting brackets that match the chosen mounting structure and panel type. Does the candidate: 8. Verify the compatibility of fasteners with the mounting structure and foundation material.
|  | Candidate successfully provided the expected results |  | Does the candidate: 9. Secure the solar panels onto the mounting structure using appropriate tools. Does the candidate: 10. Adjust the panel angle for optimal sunlight exposure based on geographical location.

## Viva
SI. No. | Viva/Oral | Steps
1 | List any three types of soil commonly found on sites. | 1. Sandy soil 2. Clay soil 3. Loamy soil 4. Silty soil 5. Peaty soil
2 | Mention any three tools used for mounting PV panels. | 1. Wrench 2. Screwdriver 3. Drill 4. Angle finder 5. Measuring tape
3 | List any three common types of plumbing fittings used. | 1. Valves 2. Elbows 3. Tees 4. Clamps 5. Couplings
4 | List any three types of connectors used for securing electrical joints. | 1. Wire nuts 2. Crimp connectors 3. Terminal blocks 4. Soldered joints 5. Butt connectors